## Sheet1
饱和曲线求解程序SCS1
EXP2P 标准 vers.09
序号 | 时间 | 弧高值 | 初始平整度 | 修正弧高值 | 计算值 | 差值 | 平方值 | 变量 | 值
[8 empty] | a | 0.42087
| 0 | 0 | 0 | 0 | 0 | 0 | 0 | b | 0.19553
1 | 4 | 0.21 |  | 0.21 | 0.22835 | 0.018351 | 0.00033675 | a的初始值 = | 0.422
2 | 8 | 0.358 |  | 0.358 | 0.33281 | -0.025194 | 0.00063476
3 | 16 | 0.39 |  | 0.39 | 0.40244 | 0.012443 | 0.00015484 | 强度值 = | 0.37878
4 | 32 | 0.422 |  | 0.422 | 0.42006 | -0.0019364 | 3.7496e-06 | 饱和时间 = | 11.7781
5 |  |  |  | 0 | 0 | 0 | 0
6 |  |  |  | 0 | 0 | 0 | 0
7 |  |  |  | 0 | 0 | 0 | 0
8 |  |  |  | 0 | 0 | 0 | 0 | 如果出现警告或错误，
9 |  |  |  | 0 | 0 | 0 | 0 | 请阅读图表下方的备注。
下限 = |  |  |  | 0.1 |  | 修正后平方和 = | 0.0011301 | 均根方差-R= | 0.016808
上限 = |  |  |  | 0.3
第一步 | 在清除先前蓝框内的值并输入数据值（时间+弧高值），至少4组。
弧高值单位应为千分之一英寸或微米。
第二步 | 在J4中输入“a”的初始值作为最大修正弧高值（在J6中出现所需值）。
第三步 | 鼠标点击选择修正平方和H16（Excel工具栏）的框。
选择数据——规划求解，点击求解，按确定。
第四步 | 如果需要，请在上面的红色框中输入所需强度的上下值，或删除以前的值。
a | b | Max. x |  |  | Fract. x | x | y
0.42087 | 0.19553 | 32 |  |  | 0 | 0 | 0
[5 empty] | 0.025 | 0.8 | 0.060944
[5 empty] | 0.05 | 1.6 | 0.11306
[5 empty] | 0.1 | 3.2 | 0.19575
0 |  | 0.1 |  |  | 0.2 | 6.4 | 0.30046
32 |  | 0.1 |  |  | 0.3 | 9.6 | 0.35646
0 |  | 0.3 |  |  | 0.4 | 12.8 | 0.38642
32 |  | 0.3 |  |  | 0.5 | 16 | 0.40244
[5 empty] | 0.6 | 19.2 | 0.41101
[5 empty] | 0.7 | 22.4 | 0.4156
[5 empty] | 0.8 | 25.6 | 0.41805
[5 empty] | 0.9 | 28.8 | 0.41936
[5 empty] | 1 | 32 | 0.42006
备注：试片最长的喷丸时间应大于2T，否则曲线“错误”。
试片最短的喷丸时间应小于T，否则曲线“警告”。
Saturation Intensity = 0.38, T = 11.78, 2T = 23.56
Saturation Intensity = 0.38, T = 11.78, 2T = 23.56

## Sheet2
Saturation Intensity = 0.38, T = 11.78, 2T = 23.56

## Sheet3
TEST DATA FOR PROGRAM SCS1, STANDARD, EXP2P v06
The following are sets of Almen strip data corresponding to a wide range of peening conditions.
For test/validation purposes: first make sure blue data area of Sheet I is completely empty, then select
one set of data at a time, copy to clipboard and then return to Sheet 1.
Paste the chosen set of data in the empty blue data area. Then carry out instructions to determine the
Intensity, Saturation time and Residuals. These should be the same as those shown in green by each set.
The values given as "Residuals" are the SUM values from Sheet 1.
Values in brackets (in blue) are those derived by the SAE sub-committee.
| Data set | Time | Arc height |  | Data set | Time | Arc height
|  | equivalent |  |  |  | equivalent
| 1 | 4 | 6 |  | 6 | 1.13 | 4.6
Intensity | 6.41(6.4) | 6 | 6.9 | Intensity | 9.81(9.8) | 2.25 | 8.7
Sat. time | 4.75(4.8) | 8 | 7 | Sat. time | 3.92(4.12) | 4.5 | 10.1
Residuals | 0.04805 | 12 | 7 | Residuals | 0.99389 | 9 | 10.7
| 2 | 2.5 | 3 |  | 7 | 2 | 5.5
Intensity | 3.94(4.0) | 5 | 3.6 | Intensity | 6.25(6.3) | 3 | 6.6
Sat. time | 5.48(6.5) | 10 | 4.4 | Sat. time | 2.76(2.8) | 4 | 6.7
Residuals | 0.09044 | 20 | 4.4 | Residuals | 0.07806 | 6 | 6.8
| 3 | 3 | 6.5 |  | 8 | 0.25 | 8.1
Intensity | 8.01(8.0) | 6 | 8.1 | Intensity | 9.58(9.3) | 0.5 | 9.6
Sat. time | 5.38(5.65) | 12 | 8.8 | Sat. time | 0.43(0.43) | 0.75 | 10
Residuals | 0.03029 | 24 | 9 | Residuals | 0.90301 | 1 | 10.3
[6 empty] | 2 | 10.8
| 4 | 1 | 3.8 |  |  | 4 | 11.3
Intensity | 4.83(4.8) | 2 | 5.1
Sat. time | 1.81(1.87) | 3 | 5.2 |  | 9 | 0.25 | 10.8
Residuals | 0.03129 | 4 | 5.3 | Intensity | 13.77(13.7) | 0.5 | 12.9
|  |  |  | Sat. time | 0.55(0.66) | 0.75 | 13.7
| 5 | 4 | 6.2 | Residuals | 3.7203 | 1 | 14.4
Intensity | 6.57(6.6) | 6 | 7 |  |  | 2 | 15.7
Sat. time | 4.73(4.82) | 8 | 7.2 |  |  | 4 | 16.4
Residuals | 0.0207 | 12 | 7.2
[5 empty] | 10 | 0.25 | 4.5
|  |  |  | Intensity | 5.49(5.4) | 0.5 | 5.4
|  |  |  | Sat. time | 0.46(0.47) | 0.75 | 5.9
|  |  |  | Residuals | 0.23171 | 1 | 5.8
[6 empty] | 2 | 6.2
[6 empty] | 4 | 6.4